## Solar Sizing
Module Data (STC) |  |  |  |  | Entry Fields |  |  | Step 1: Enter Module & Temps
Open Circuit Voltage | Voc | V | 48.8 | Positive only
Maximum Power Voltage | Vmp | V | 39.9 | Positive only
Short Circuit Current | Isc | A | 10.54 | 16.9 A max
Maximum Power Current | Imp | A | 9.9 | 13.5 A max
Temp. Coeff. of Voc | βvoc | %/⁰C | -0.29% | Values have to be negative; never less than -1%
Temp. Coeff. Of Max Power | βmp | %/⁰C | -0.35% | Values have to be negative; never less than -1%
Maximum Power | Pmax | W | 395 | 700 W max
Location Temperature |  |  |  | Temp Lookup
Degrees |  |  | C | Choose C or F
Lowest Temperature |  |  | -12
Highest Temperature |  |  | 35
System Info
System Voltage |  |  | 240
System Location |  |  | Rooftop | Default
Module |  |  | Inverter
STC Temp | 25 | 25 | Min V | 100 | volts |  | -12
Temp below STC | 37 | deg | Max V | 600 | volts |  | 35
Temp Coeff Change | 0.1073 |  | Max Isc | 13.5 | amps
Voltage Increase | 5.2362 | v | 3.8 | 3800 | w
Voltage at lowest Temp | 54.0362 | v | 7.6 | 7600 | w
|  |  | 11.4 | 11400 | w
|  |  | Minimum String Length | 3 | Efficiency
Min Voltage | 35.0123 | v | Max String Length 3.8 | 9 | 0.97
|  |  | Max Sting Length 7.6 | 11 | 0.975
System Calcs |  |  | Max String Length 11.4 | 11 | 0.98
DC Wattage | 20145
MPPTs Required | 5 | 6
MPPTs Required / Inverter | 3.8 | 1 | 2 | 2
| 7.6 | 3 | 1 | 1
| 11.4 | 4 | 0 | 1
Max Modules / inverter | 3.8 | 9 | 18 | 24 | 54
| 7.6 | 33 | 11 | 7 | 99
| 11.4 | 44 | 0 | 7
System Size |  |  |  |  | Size Allowed / Inverter |  |  | Step 2:
Size Wanted / Existing |  |  | 51 |  | Min | Max |  | Enter in System Size Desired
Units |  |  | Module Qty |  | 3 | 132 | Modules
[5 empty] | 1.185 | 52.14 | kW
Max DC/AC Ratio Wanted |  |  | 200 | %
String Lengths |  |  |  |  | Actual Array Characteristics |  |  | ** Max string size rounds down
Inverter Size | Min | Max |  |  | 51 | Module Qty |  | ** Will cause Actual DC / AC Ratio to be lower than limit
3.8 | 3 | 9 |  |  | 20.145 | System Size (kW)
7.6 | 3 | 11
11.4 | 3 | 11
| Qty. | [6 empty] | Step 3: System Configuration
3.8 Inverters | 0 | [6 empty] | ** OR will appear next to the quantity if upsizing the inverter is desired
Inverter 1: MPPT Configuration |  |  | Inverter 2: MPPT Configuration |  |  | Inverter 3: MPPT Configuration
Mppt # | Module Qty |  | Mppt # | Module Qty |  | Mppt # | Module Qty
1 | - |  | 1 | - |  | 1 | -
2 | - |  | 2 | - |  | 2 | -
DC/AC Ratio | 0% |  | DC/AC Ratio | 0% |  | DC/AC Ratio | 0%
7.6 Inverters | Qty.
2
Inverter 1: MPPT Configuration |  |  | Inverter 2: MPPT Configuration |  |  | Inverter 3: MPPT Configuration
Mppt # | Module Qty |  | Mppt # | Module Qty |  | Mppt # | Module Qty
1 | 10 |  | 1 | 10 |  | 1 | -
2 | 10 |  | 2 | 11 |  | 2 | -
3 | 10 |  | 3 | 0 |  | 3 | -
DC/AC Ratio | 159.9% |  | DC/AC Ratio | 111.9% |  | DC/AC Ratio | 0%
11.4 Inverters | Qty.
OR | 2
Inverter 1: MPPT Configuration |  |  | Inverter 2: MPPT Configuration |  |  | Inverter 3: MPPT Configuration
Mppt # | Module Qty |  | Mppt # | Module Qty |  | Mppt # | Module Qty
1 | 10 |  | 1 | 10 |  | 1 | -
2 | 10 |  | 2 | 11 |  | 2 | -
3 | 10 |  | 3 | 0 |  | 3 | -
4 | - |  | 4 | - |  | 4 | -
DC/AC Ratio | 106.1% |  | DC/AC Ratio | 74.25% |  | DC/AC Ratio | 0%
Terms & Conditions
THE USER OF THIS TOOL HAS ACKNOWLEDGED:
The EI Inverter & String Sizing Tool is offered free of charge as a guide only.
It is the responsibility of the system design engineer to ensure that the PV module characteristics and system settings are appropriate for the system being considered.
The user agreees to use this EI Inverter & String Sizer Tool spreadsheet at their own risk and with the knowledge that Tigo Energy will not be liable to the user for any damages, injury or death as a result of use of the EI Inverter & String Sizing Tool.

## Battery Sizing
Tigo Battery Backup Tool
Toggle on and off different loads with the "Yes" or "No" selections under Include.
To turn off whole tiers, see rows 44-46.
<< Editable cells have a green outline.
Load Analysis
Tier | Item | Rating (W) | # | Hours | Power (W) | Energy (Wh) | Include
Tier 1 | Refrigerator | 420 | 1 | 7 | 420 | 2940 | Yes | Battery Power (kW) and Energy (kWh) available
| WiFi Router + modem | 20 | 3 | 24 | 60 | 1440 | Yes | Inverter size (kW) | # of EI Batteries |  |  | Max PV capacity (kW) | Breaker space (A)
| Laptop | 78 | 2 | 9 | 156 | 1404 | Yes | Inverter Size | 1 | 2 | 4
| Monitor | 10 | 2 | 9 | 20 | 180 | Yes |  | Max Continuous Power (kW)
| Device Charger | 10 | 3 | 4 | 30 | 120 | Yes | 3.8 | 3.8 | 3.8 | 3.8 | 7.6 | 20
| TV & Cable | 200 | 1 | 4 | 200 | 800 | Yes | 7.6 | 5 | 7.6 | 7.6 | 15.2 | 40
| Game console | 100 | 1 | 10 | 100 | 1000 | Yes | 11.4 | 5 | 10 | 10 | 22.8 | 60
| Kitchen lights | 8 | 10 | 6 | 80 | 480 | Yes |  | Total Usable Energy (kWh)
| Bathroom lights | 8 | 20 | 4 | 160 | 640 | Yes | ALL | 9 | 18 | 36
| Bedroom lights | 8 | 20 | 6 | 160 | 960 | Yes
| Garage door | 2 | 1 | 0.5 | 2 | 1 | Yes
| Microwave | 600 | 1 | 0.15 | 600 | 90 | Yes | Backup: Power (% of max) and Energy (days)
| Ceiling Fan | 65 | 1 | 5 | 65 | 325 | Yes | Inverter size (kW) | # of EI Batteries |  |  | Max PV capacity (kW) | Breaker space (A)
| Coffee Maker | 600 | 1 | 0.15 | 600 | 90 | Yes | Inverter Size | 1 | 2 | 4
| Tier 1 Total |  |  |  | 2653 | 10470 |  |  | % of Power Required
[8 empty] | 3.8 | 62.78% | 62.78% | 62.78% | 7.6 | 20
Tier 2 | Sump Pump | 400 | 1 | 6 | 400 | 2400 | Yes | 7.6 | 82.6% | 125.6% | 125.6% | 15.2 | 40
| Dishwasher | 1200 | 1 | 3 | 1200 | 3600 | No | 11.4 | 82.6% | 165.2% | 165.2% | 22.8 | 60
| Air Conditioner (Window) | 600 | 1 | 8 | 600 | 4800 | No |  | Backup Energy Available
| Furnace Blower Motor | 600 | 1 | 6 | 600 | 3600 | No | # hours | 6.4729 | 12.9458 | 25.8915
| Washing Machine | 500 | 1 | 1 | 500 | 500 | Yes | # days | 0.2697 | 0.53941 | 1.0788
| Tier 2 Total |  |  |  | 900 | 2900
Tier 3 | Central AC (2.5 Tons) | 2500 | 1 | 8 | 2500 | 20000 | Yes | Battery Assumptions - Power (kW) and Usable Energy (kWh)
| Central AC (5 Tons) | 5000 | 1 | 8 | 5000 | 40000 | No |  | # of EI Batteries |  |  |  | Selections
| Minisplit - 1 zone | 700 | 1 | 8 | 700 | 5600 | No |  | 1 | 2 | 4 |  | Yes
| Minisplit - 4 zone | 2800 | 1 | 8 | 2800 | 22400 | No | Power (kW) | 5 | 10 | 10 |  | No
| Heater - electric | 1500 | 1 | 7 | 1500 | 10500 | No | Energy (kWh) | 9 | 18 | 36
| Heater - heat pump | 5000 | 1 | 7 | 5000 | 35000 | No
| Water Heater - electric | 4500 | 1 | 3 | 4500 | 13500 | No
| Stove - electric | 5000 | 1 | 2 | 5000 | 10000 | No
| Clothes Dryer | 2500 | 1 | 1 | 2500 | 2500 | No
| Well Pump | 1000 | 1 | 6 | 1000 | 6000 | No
| Dishwasher | 1200 | 1 | 3 | 1200 | 3600 | No
| Electric Vehicle Charger | 7200 | 1 | 10 | 7200 | 72000 | No
| Tier 3 Total |  |  |  | 2500 | 20000
Totals | Tier 1 Total |  |  |  | 2653 | 10470 | Yes
| Tier 2 Total |  |  |  | 900 | 2900 | Yes
| Tier 3 Total |  |  |  | 2500 | 20000 | Yes
| Grand Total |  |  |  | 6053 | 33370

## Battery Instructions
Battery Sizing Tool Instructions
The Tigo Battery Sizing Tool is for grid-tied residential systems and is divided into two sections: The Load Entry fields and the Load Analysis section.
Load Entry
The Load Entry area is the starting point for the tool. This section has editable fields related to the loads (i.e., appliances, devices, etc.) that will be backed up when the grid goes down. The area is further divided into three tiers, each higher tier representing larger loads requiring more power and battery capacity to run.
Each load on the list requires the following information:
Item- The name of the load. Although there are common prefilled cells, you may change the names to match your specific profile. You may also choose to include the load by selecting YES or NO on the
Rating (W)- the amount of power the load requires to operate. This is found on the device nameplate or online. Many websites provide power ratings for common household appliances and devices. Although this is not an exhaustive list, this website provides a substantial amount of information. https://generatorist.com/power-consumption-of-household-appliances
# - the number of devices
Hours- how many hours per day the device will operate
Power- the updated power requirements based on Rating * Number of devices
Energy (Wh)- how much energy the load(s) consumes (Power x Hours)
Load Analysis
The most important thing you can do in this section is relay its contents to the customer openly and honestly. Managing customer expectations is as important as sizing and designing the system. Poor expectation management results in a poorly performing system and negative customer feedback.
The Tier 1, 2, and 3 Totals at the bottom of the Load Entry section are the first thing to look at.
Total Power
This represents the worst-case scenario- all of the loads in the list are running simultaneously. This scenario is plausible but not probable. Total power also represents the minimum size of the Tigo Inverter. For example, if the total power from all Tiers equals 8kW, then you would need the Tigo 11.4kW inverter and at least two Tigo Batteries IF all the loads ran simultaneously. More on this when we talk about another part of the Load Analysis section.
Total Watt Hours
This value represents the amount of energy consumed during a 24-hour period. It is based on the number of loads, the power requirements of the loads, and how long the loads will run. If the homeowner adds more loads or runs them longer than the entered values, the amount of capacity and the amount of time the battery will last will go down.
Total watt hours provide an estimation of minimum Tigo Battery size. For example, if the total from all three tiers is 18kWh (18,000 watt hours), then the minimum battery size must be 20 kWh since the Tigo Battery is sold in 10 kWh increments.
Now it is time to analyze the Inverter and Battery data under the Load Analysis header.
Battery Power and Energy Available
This section is informational and displays the continuous system power rating regarding the Tigo inverter and the number of batteries in the system. This chart assumes the loads are running on battery power only and there is no available PV to support the loads.
Each Tigo Battery can supply up to 5000W of continuous power, but the output depends on the size of the Tigo hybrid inverter. For example, the Tigo 3.8kW with one Battery will only supply 3000W even though there is a max output of 5000W from the battery. It is analogous to oversizing a PV inverter. You can connect 7kW of PV to a 5kW inverter, but that inverter will only produce 5kW.
Max PV capacity for each inverter shows the 200% oversizing limit.
The last piece to review is the Backup Power and Energy table. This table reflects the percentage of power the system can provide based on the total watts calculated earlier. A value in green represents greater than 100% power supplied by the system. A value in red will be less than 100%. This means that if ALL loads are running simultaneously, the Tigo system will only supply that fraction.
Backup Energy Available
This part of the tool is the spotlight data since it is the one thing customers wish to know, “How long will this system last?” this deliverable shows the maximum number of hours per day the system will run on backup power. It assumes all loads will run for the times entered in the tool. A value greater than 24 hours generally means the system can run in a perpetual backup mode. This is highly dependent upon the local weather conditions since the fall and winter months have less available sunlight for battery charging.
Backup time, or autonomy, demands the most amount of customer expectation management since there are so many assumptions in the calculations. We don’t want the customers to become discouraged when they see a backup time of 10 hours! Again, these values assume the worst-case scenario and may not be reflective of real-world operation.
There are a few things the customer can do to extend their backup time, although not all may be possible, and all will depend on the customer’s budget.
1. Add more solar. This ensures plenty of daytime solar available to power the loads and to charge the batteries. However, if the design fills up the roof with solar modules, then this is not a viable option.
2. Add more batteries. This is usually a budget concern since the batteries are typically the most expensive part of the system. Additionally, if the sizing tool maxes out the number of batteries per system, then more capacity will necessitate a separate ESS to accommodate.
3. Reduce loads! This is the cheapest solution but requires the most discipline. This does not mean they must remove loads from the list, but instead better manage the consumption of those loads during an outage.
The great equalizer for any energy storage system is a generator. The Tigo 200A Automatic Transfer Switch with generator Support can accommodate this addition. A generator can supplement both the power and energy requirements in the sizing tool. If the homeowner has enough fuel, the generator can power larger loads and charge the batteries when there isn’t enough sunlight for the PV array to accommodate.
To know more about battery sizing and customer expectation management, please check out the Amazon best seller, The Battery Powered Home.
If you have any questions about the Tigo Sizing Tool, please contact our Sales Engineering team using the following link:
https://support.tigoenergy.com/hc/en-us/articles/4401866316307-Contact-Support

## Solar Instructions
Solar Sizing Tool
The Tigo Solar Sizing Tool is designed to help you determine the number of modules per string and how many strings the Tigo Inverter will need to operate correctly. String sizing is a necessary part of any traditional solar PV system design and is an easy exercise to master.
The tool is divided into three sections:
1. PV module data
2. System data
3. System output
Let’s begin with PV module data entry. First, you must have the module datasheet, usually found on the manufacturer’s website.
Locate the Electrical and Temperature Characteristic sections on the datasheet. These sections contain the data we need for the first part of the tool. Copy the applicable data to the sizing tool Module Data section. The module datasheet is not required for the rest of this process.
Next, in the Location Temperature section of the tool, click on the Temp Lookup hyperlink. This link takes you to the Florida Solar Energy Center (FSEC) Solar Reference Map webpage. We will use this tool to find the temperature data required by this section of the Tigo sizing tool.
The National Electric Code does allow the use of the ASHRAE data used in the Solar Reference Map tool since record high and record low values result in a more restrictive design.
Use your cursor to find your city and select the nearest red flag. A window will pop up containing two temperature values.
Enter the Extreme Min value from the FSCE site into the Solar Sizing Tool Lowest temperature field.
Enter the 2% High Temp value into the Solar Sizing Tool Highest temperature field.
Two pieces of system data must be entered: system location with respect to the mounting method and the system size.
System Location has two selections- rooftop or ground mount. The array location is important since airflow affects PV array performance (cell temperature). A rooftop system will have restricted airflow under the array, while a ground mount will not.
Lastly, enter the system size by entering either the total number of modules or the system size in kW.
Now let’s take a look at the results and recommendations!
Directly below the System Size entries is the String Lengths table. This table shows the minimum and maximum allowable modules per string. However, we must continue down the page to see the recommendations.
The largest section of the tool is the string sizing results tables. These tables show the recommended number of modules per string and the number of strings for the Tigo 3.8, 7.6, and 11.4kW inverters. The tool may or may not recommend a stringing combination for every inverter. If the array size exceeds the 200% array oversizing the Tigo inverters can accommodate, that inverter will show blank data fields.
The DC/AC ratio fields reflect the DC size of the array divided by the AC output of the inverter. A ratio larger than 100% indicates the PV array is larger than the inverter. For example, a ratio of 125% means the array size is 25% larger than the inverter nameplate value. Conversely, a ratio smaller than 100% indicates the array is undersized relative to the inverter.
Arguments can be made for either case, but generally speaking, when the Tigo inverter is used with the Tigo Battery, it is better to oversize the array with respect to the inverter. That excess PV is used to charge the batteries.
If the system size or module count exceeds the criteria for a single Tigo Inverter, then the tool will automatically split the array suing multiple inverters.
And that’s it! If you have any questions, please contact Tigo Support using this link for worldwide support:
https://support.tigoenergy.com/hc/en-us/articles/4401866316307-Contact-Support

## Battery Sizing OLD (hidden)
Backup System Requirements | [8 empty] | Step 1:
Backup Hours Needed Per Day |  |  | Hours | 12 | Cannot be greater than 24 |  |  |  | Enter Backup Load Requirements
Minimum Battery Reserve |  |  | % | 10% | Default to 10%, Max of 50%
Backup Load Calculations
Item | Power (Cont.) |  | Power (Surge) |  | Hrs per Day | Qty | Item Consumption
Lights | 20 | W | 35 | W | 10.5 | 100 | 10500 | kWh
None | 0 | W | 0 | W | 0 | 1 | 0 | kWh
None | 0 | W | 0 | W | 0 | 1 | 0 | kWh
None | 0 | W | 0 | W | 0 | 1 | 0 | kWh
None | 0 | W | 0 | W | 0 | 1 | 0 | kWh
None | 0 | W | 0 | W | 0 | 1 | 0 | kWh
None | 0 | W | 0 | W | 0 | 1 | 0 | kWh
None | 0 | W | 0 | W | 0 | 1 | 0 | kWh
None | 0 | W | 0 | W | 0 | 1 | 0 | kWh
None | 0 | W | 0 | W | 0 | 1 | 0 | kWh
Total: | 20 | Watts | 35 | Watts |  |  | 10500 | kWh
Total Power Needed
2000 | W
Total Surge Power Needed
3500 | W
Total Consumption Needed |  | Battery Reserve Energy Needed |  |  | Total Energy Needed
11026.26 | Wh | 1980 | Wh |  | 13006.26 | Wh
Battery Qty Needed |  | Min. EI Inverter Needed |  |  |  | Battery Capacity |  |  | Step 2:
TSB-10-XX |  | 3.8 | 7.6 | 11.4 |  | 20 | kWh |  | Calculate Battery Size Required
2
2
2 |  | 1 | 0 | 0 |  |  |  |  | kWh Check
Power/Inverter Qty Check
Battery Backup (No Solar) |  |  | Self-Consumption
Autonomy Expected (h) | 35.9827 | hrs | Avg. Daily Depth of Discharge |  |  | 34.97%
Worse Case (h) | 15.4023 | hrs

## Battery + Solar (hidden)
Module Data (STC) |  |  |  | Input Cell | [6 empty] | Step 1:
Open Circuit Voltage | Voc | V | 40 | Positive only | [6 empty] | Enter Module & Temp Info
Maximum Power Voltage | Vmp | V | 30 | Positive only
Short Circuit Current | Isc | A | 13 | 16.9 A max
Maximum Power Current | Imp | A | 11 | 13.5 A max
Temp. Coeff. of Voc | βvoc | %/⁰C | -0.27% | Values have to be negative; never less than -1%
Temp. Coeff. of Max Power | βmp | %/⁰C | -0.32% | Values have to be negative; never less than -1%
Maximum Power | Pmax | W | 300 | 700 W max
Location Temperature |  |  |  | Temp Lookup
Degrees |  |  | C | Choose C or F
Lowest Temperature |  |  | -10
Highest Temperature |  |  | 55
System Info
System Voltage |  |  | 240 | V
System Location |  |  | Rooftop
Backup System Requirements | [10 empty] | Step 2:
Backup Hours / Day Needed |  |  | Hours | 18 | Cannot be greater than 24 | [5 empty] | Enter Backup Load Requirements
Minimum Battery Reserve |  |  | % | 10% | Minimum of 10%, Max of 50% | [5 empty] | Pull Temp Data here
Backup Load Calculations
Item | Power |  | Surge |  | Hrs per Day | Qty | Item Consumption
Lights | 20 | W | 20 | W | 10.5 | 50 | 7875 | kWh
Garage Door Opener | 650 | W | 200 | W | 0.05 | 1 | 24.375 | kWh
Microwave | 1200 | W | 200 | W | 0.6 | 5 | 2700 | kWh
Laptop / PC | 100 | W | 100 | W | 6.3 | 1 | 472.5 | kWh
None | 0 | W | 0 | W | 0 | 1 | 0 | kWh
None | 0 | W | 0 | W | 0 | 1 | 0 | kWh
None | 0 | W | 0 | W | 0 | 1 | 0 | kWh
None | 0 | W | 0 | W | 0 | 1 | 0 | kWh
None | 0 | W | 0 | W | 0 | 1 | 0 | kWh
None | 0 | W | 0 | W | 0 | 1 | 0 | kWh
None | 0 | W | 0 | W | 0 | 1 | 0 | kWh
None | 0 | W | 0 | W | 0 | 1 | 0 | kWh
Wifi Router | 10 | W | 10 | W | 10 | 1 | 75 | kWh
Total: | 1980 | Watts | 530 | Watts |  |  | 11146.875 | kWh
[12 empty] | A46 Old Equation | A45 Old Equation
Total Power Needed | [11 empty] | 2 | -1
7760 | W
Total Surge Power Needed
2310 | W
Total Consumption Needed |  | Battery Reserve Energy Needed |  |  | Total Energy Needed
11705.4788 | Wh | 1980 | Wh |  | 13685.4788 | Wh
Battery Qty Needed |  | Min. EI Battery Inverter Needed |  |  |  | Max Solar Allowed |  |  |  |  | Step 3:
TSB-10-XX |  | 3.8 | 7.6 | 11.4 |  | 52 | Modules |  |  |  | Calculate Battery Size Required
2 | [10 empty] | kWh Check
2 | [10 empty] | Inverter Qty Check
2 |  | 0 | 0 | 1 |  | 15.6 | kW DC |  |  |  | Specify Largest System Size Possible
[6 empty] | 11.4 | kW AC |  |  |  | ** Attach batteries to largest inverter
Max Battery Discharge | 10 | kW |  |  |  | 136.8% | DC/AC Ratio
Battery Capacity | 20 | kWh
NREL API - Future | API Key | WHGYFoNh0lxs0n0b8yZdr3vlI9PnFOC5xKNeW65z |  |  |  |  | URL: | https://developer.nrel.gov/api/pvwatts/v6.json?api_key=WHGYFoNh0lxs0n0b8yZdr3vlI9PnFOC5xKNeW65z&address=96161&tilt=20&azimuth=180&system_capacity=1&array_type=1&module_type=1&losses=12.4097806403839&radius=0
System Size | 1 | kW | Best Avg Prod / Day | 5.4255 | kWh |  |  |  |  | &system_capacity=1 | Step 4:
Tilt | 20 | Deg | Worse Case Prod / Day | 3.4377 | kWh |  |  |  |  | &tilt=20 | Enter in Solar Array Information
Azimuth | 180 | Deg | [7 empty] | &azimuth=180 | Existing or Potential
Zip Code | 96161 | [8 empty] | &address=96161
Tigo MLPE | O/H
Daily Prod
System Production |  |  | kWh
| Monthly | AC | 1 | 5.7 | 11.4 | kW DC | Losses | Non-Opt | Optimizer
Jan | 110.45 | kWh | 3.5629 | 20.3085 | 40.6171 | kWh | Soiling | 2% | 2%
Feb | 113.88 | kWh | 4.0671 | 23.1827 | 46.3654 | kWh | Shading | 3% | 3%
Mar | 148.22 | kWh | 4.7813 | 27.2534 | 54.5067 | kWh | Snow | 0% | 0%
Apr | 153.86 | kWh | 5.1287 | 29.2334 | 58.4668 | kWh | Mismatch | 2% | 0.1%
May | 168.19 | kWh | 5.4255 | 30.9253 | 61.8505 | kWh | Wiring | 2% | 2%
June | 158.21 | kWh | 5.2737 | 30.0599 | 60.1198 | kWh | Connections | 0.5% | 0.5%
July | 165.71 | kWh | 5.3455 | 30.4693 | 60.9385 | kWh | Light-Induced Degradation | 1.5% | 1.5%
Aug | 163.99 | kWh | 5.29 | 30.153 | 60.306 | kWh | Nameplate Rating | 1% | 1%
Sept | 146.22 | kWh | 4.874 | 27.7818 | 55.5636 | kWh | Age | 0% | 0%
Oct | 131.81 | kWh | 4.2519 | 24.236 | 48.4721 | kWh | Availability | 3% | 3%
Nov | 115.32 | kWh | 3.844 | 21.9108 | 43.8216 | kWh
Dec | 106.57 | kWh | 3.4377 | 19.5951 | 39.1903 | kWh | System Total: | 14.08% | 12.41%
|  | Max | 5.4255 | 30.9253 | 61.8505 | kWh |  | 14.0757 | 12.4098
|  | Min | 3.4377 | 19.5951 | 39.1903 | kWh |  | 12.4098
Battery Backup (hours) | PV Impact (hrs) | [9 empty] | Step 5:
| No PV | 1 | 5.7 | 11.4 | DC | [5 empty] | Backup w/ Solar Calculations
Autonomy Expected (h) - Summer | 34.1968 | 56.7 | indefinite | indefinite | [6 empty] | Could be more intelligent here
Autonomy Expected (h) - Winter |  | 45.7 | indefinite | indefinite | [6 empty] | Genability
Worse Case (h) | 2.2471
Self-Consumption Daily (hours)
% Energy Consumed outside of PV Window |  |  | 30%
Avg. Daily Depth of Charge |  |  | 79.47%
System Size |  |  |  |  | System Size | [5 empty] | Step 4:
Size Wanted / Existing |  |  | 52 |  | 52 | Module Qty |  |  |  |  | Solar System Size Wanted
Unit |  |  | Module Qty |  | 15.6 | kW DC
Max DC/AC Ratio |  |  | 200 | %
Module |  |  | Inverter
STC Temp | 25 | 25 | Min V | 100 | volts |  | -10
Temp below STC | 35 | deg | Max V | 600 | volts |  | 55
Temp Coeff Change | 0.0945 |  | Max Isc | 13.5 | amps
Voltage Increase | 3.78 | v | 3.8 | 3800 | w
Voltage at lowest Temp | 43.78 | v | 7.6 | 7600 | w
|  |  | 11.4 | 11400 | w
|  |  | Minimum String Length | 5
Min Voltage | 24.72 | v | Max String Length 3.8 | 6
|  |  | Max Sting Length 7.6 | 13
System Calcs |  |  | Max String Length 11.4 | 13
DC Wattage | 15600
MPPTs Required | 6
3.8 String Lengths |  |  | 7.6 String Lengths |  |  | 11.4 String Lengths |  |  |  |  | Step 5:
Min | Max |  | Min | Max |  | Min | Max |  |  |  | Solar Configuration
5 | 6 |  | 5 | 13 |  | 5 | 13
Qty.
3.8 Inverters | 0
Inverter 1: MPPT Configuration
Mppt # | Module Qty
1 | -
2 | -
DC/AC Ratio | 0%
Qty.
7.6 Inverters | 2
Inverter 1: MPPT Configuration |  |  | Inverter 2: MPPT Configuration |  |  | Inverter 3: MPPT Configuration
Mppt # | Module Qty |  | Mppt # | Module Qty |  | Mppt # | Module Qty
1 | 8 |  | 1 | 9 |  | 1 | -
2 | 8 |  | 2 | 9 |  | 2 | -
3 | 9 |  | 3 | 9 |  | 3 | -
DC/AC Ratio | 98.68% |  | DC/AC Ratio | 106.6% |  | DC/AC Ratio | 0%
11.4 Inverters | Qty.
0
Inverter 1: MPPT Configuration |  |  | Inverter 2: MPPT Configuration |  |  | Inverter 3: MPPT Configuration
Mppt # | Module Qty |  | Mppt # | Module Qty |  | Mppt # | Module Qty
1 | - |  | 1 | - |  | 1 | -
2 | - |  | 2 | - |  | 2 | -
3 | - |  | 3 | - |  | 3 | -
4 | - |  | 4 | - |  | 4 | -
DC/AC Ratio | 0% |  | DC/AC Ratio | 0% |  | DC/AC Ratio | 0%

## Ref Solar (hidden)
Grid Voltage | System Sizing | Degrees | Inverter Standby Power |  |  | Optimizer | Type | 3.8 Eff. |  | 7.6 Eff. |  | 11.4 Eff.
240 | kW | C | 50 | W |  | O/H | Rooftop | 97% | 240 | 97.5% | 240 | 98% | 240
208 | Module Qty | F |  |  |  | F/2F/M/S | Ground Mount | 97% | 208 | 97% | 208 | 97.5% | 208
|  |  |  | Qty | [5 empty] | Module Quantities / MPPT
1-Phase | Modules | MPPTs Req. | 3.8 | 7.6 | 11.4 | ID |  |  | MPPTs | 1 | 2 | 3 | 4 | 5 | 6 | 7 | 8 | 9 | 10 | 11 | 12
| 9 | 1 | 1 | 0 | 0 | 1 |  |  | 1 | Module Quantities / MPPT 1: 51
| 18 | 2 | 1 | 0 | 0 | 2 |  |  | 2 | Module Quantities / MPPT 1: 25; Module Quantities / MPPT 2: 26
| 22 | 2 | 0 | 1 | 0 | 3 |  |  | 3 | Module Quantities / MPPT 1: 17; Module Quantities / MPPT 2: 17; Module Quantities / MPPT 3: 17
| 33 | 3 | 0 | 1 | 0 | 4 |  |  | 4 | Module Quantities / MPPT 1: 12; Module Quantities / MPPT 2: 13; Module Quantities / MPPT 3: 13; Module Quantities / MPPT 4: 13
| 44 | 4 | 0 | 0 | 1 | 5 |  |  | 5 | Module Quantities / MPPT 1: 10; Module Quantities / MPPT 2: 10; Module Quantities / MPPT 3: 10; Module Quantities / MPPT 4: 10; Module Quantities / MPPT 5: 11
| 55 | 5 | 0 | 2 | 0 | 6 |  |  | 6 | Module Quantities / MPPT 1: 8; Module Quantities / MPPT 2: 8; Module Quantities / MPPT 3: 8; Module Quantities / MPPT 4: 9; Module Quantities / MPPT 5: 9; Module Quantities / MPPT 6: 9
| 66 | 6 | 0 | 2 | 0 | 7 |  |  | 7 | Module Quantities / MPPT 1: 7; Module Quantities / MPPT 2: 7; Module Quantities / MPPT 3: 7; Module Quantities / MPPT 4: 7; Module Quantities / MPPT 5: 7; Module Quantities / MPPT 6: 8; Module Quantities / MPPT 7: 8
| 88 | 8 | 0 | 0 | 2 | 9 |  |  | 8 | 6 | 6 | 6 | 6 | 6 | 7 | 7 | 7
| 132 | 12 | 0 | 0 | 3 | 13 |  |  | 9 | 5 | 5 | 5 | 6 | 6 | 6 | 6 | 6 | 6
[9 empty] | 10 | 5 | 5 | 5 | 5 | 5 | 5 | 5 | 5 | 5 | 6
[9 empty] | 11 | 4 | 4 | 4 | 4 | 5 | 5 | 5 | 5 | 5 | 5 | 5
3-Phase | Modules | MPPTs Req. | 3.8 | 7.6 | 11.4 | ID |  |  | 12 | 4 | 4 | 4 | 4 | 4 | 4 | 4 | 4 | 4 | 5 | 5 | 5
| 27 | 3 | 3 | 0 | 0 | 1
| 36 | 4 | 3 | 0 | 0 |  |  | Inverter 2 | MPPTs | 1 | 2 | 3 | 4 | 5 | 6 | 7 | 8 | 9 | 10 | 11 | 12
| 45 | 5 | 3 | 0 | 0 |  |  | 3-phase | 1 | 1: 0
| 54 | 6 | 3 | 0 | 0 | 2 |  |  | 2 | 1: 0; 2: 0
| 66 | 6 | 0 | 3 | 0 |  |  |  | 3 | 1: 0; 2: 0; 3: 0
| 77 | 7 | 0 | 3 | 0 |  |  |  | 4 | 1: 0; 2: 0; 3: 0; 4: 0
| 88 | 8 | 0 | 3 | 0 |  |  |  | 5 | 1: 0; 2: 0; 3: 0; 4: 0; 5: 0
| 99 | 9 | 0 | 3 | 0 | 4 |  |  | 6 | 1: 0; 2: 0; 3: 0; 4: 0; 5: 0; 6: 0
| 99 | 9 | 0 | 0 | 3 |  |  |  | 7 | 1: 0; 2: 0; 3: 0; 4: 0; 5: 0; 6: 0; 7: 0
| 110 | 10 | 0 | 0 | 3 |  |  |  | 8 | 0 | 0 | 0 | 0 | 0 | 0 | 0 | 0
| 121 | 11 | 0 | 0 | 3 |  |  |  | 9 | 0 | 0 | 0 | 0 | 0 | 0 | 0 | 0 | 0
| 132 | 12 | 0 | 0 | 3 | 6 |  |  | 10 | 0 | 0 | 0 | 0 | 0 | 0 | 0 | 0 | 0 | 0
[9 empty] | 11 | 0 | 0 | 0 | 0 | 0 | 0 | 0 | 0 | 0 | 0 | 0
[9 empty] | 12 | 4 | 0 | 0 | 0 | 0 | 0 | 0 | 0 | -1 | -1 | -1 | -1
[8 empty] | Inverter 3 | MPPTs | 1 | 2 | 3 | 4 | 5 | 6 | 7 | 8 | 9 | 10 | 11 | 12
[8 empty] | 3-phase | 1 | 1: 0
[9 empty] | 2 | 1: 0; 2: 0
[9 empty] | 3 | 1: 0; 2: 0; 3: 0
[9 empty] | 4 | 1: 0; 2: 0; 3: 0; 4: 0
[9 empty] | 5 | 1: 0; 2: 0; 3: 0; 4: 0; 5: 0
[9 empty] | 6 | 1: 0; 2: 0; 3: 0; 4: 0; 5: 0; 6: 0
[9 empty] | 7 | 1: 0; 2: 0; 3: 0; 4: 0; 5: 0; 6: 0; 7: 0
[9 empty] | 8 | 0 | 0 | 0 | 0 | 0 | 0 | 0 | 0
[9 empty] | 9 | 0 | 0 | 0 | 0 | 0 | 0 | 0 | 0 | 0
[9 empty] | 10 | 0 | 0 | 0 | 0 | 0 | 0 | 0 | 0 | 0 | 0
[9 empty] | 11 | 0 | 0 | 0 | 0 | 0 | 0 | 0 | 0 | 0 | 0 | 0
[9 empty] | 12 | 4 | 0 | 0 | 0 | 0 | 0 | 0 | 0 | -1 | -1 | -1 | -1

## Ref Battery (hidden)
Battery Size (kWh) | TSB-10 | 3.8 |  |  | 7.6 |  |  | 11.4
|  | Charge | Discharge - Cont | Discharge - Surge | Charge | Discharge - Cont | Discharge - Surge | Charge | Discharge - Cont | Discharge - Surge
0 | 1
9900 | 1 | 3800 | 3800 | 3800 | 5200 | 5200 | 5200 | 5200 | 5200 | 5200
19800 | 2 | 3800 | 3800 | 3800 | 7600 | 7600 | 7600 | 10400 | 10400 | 10400
39600 | 4 | 3800 | 3800 | 3800 | 7600 | 7600 | 7600 | 10400 | 10400 | 10400
1 Port Used (1 Battery Cabinet)
Load Power | Surge Power | 3.8 | 7.6 | 11.4 |  | MPPTs
0 | 0 | 1 | 0 | 0 |  | 2
3800 | 3800 | 1 | 0 | 0 |  | 2
5200 | 5200 | 0 | 1 | 0 |  | 3
5200 | 5200 | 0 | 0 | 1 |  | 4
2 Ports Used (>2 Battery Cabinets)
Load Power | Surge Power | 3.8 | 7.6 | 11.4 |  | MPPTs
0 | 0 | 1 | 0 | 0 |  | 2
3800 | 3800 | 1 | 0 | 0 |  | 2
7600 | 7600 | 0 | 1 | 0 |  | 3
10400 | 10400 | 0 | 0 | 1 |  | 4
4 Battery Cabinets
0 | 0 | 1 | 0 | 0 |  | 2
3800 | 3800 | 1 | 0 | 0 |  | 2
7600 | 7600 | 0 | 1 | 0 |  | 3
10400 | 10400 | 0 | 0 | 1 |  | 4
18000 | 18000 | 0 | 1 | 1 |  | 7
20800 | 20800 | 0 | 0 | 2 |  | 8

## Ref Bat & Sol (hidden)
Grid Voltage | Inverter Efficiency | Degrees | Inverter Standy Power |  |  | Type
240 | 97.5% | C | 50 | W |  | Rooftop
208 |  | F |  |  |  | Ground Mount
|  |  | Qty |  |  |  |  | Module Quantities / MPPT
| Modules | MPPTs Req. | 3.8 | 7.6 | 11.4 | ID | MPPTs | 1 | 2 | 3 | 4 | 5 | 6 | 7 | 8 | 9 | 10 | 11 | 12
| 9 | 1 | 1 | 0 | 0 | 1 | 1 | Module Quantities / MPPT 1: 52
| 18 | 2 | 1 | 0 | 0 | 2 | 2 | Module Quantities / MPPT 1: 26; Module Quantities / MPPT 2: 26
| 22 | 2 | 0 | 1 | 0 | 3 | 3 | Module Quantities / MPPT 1: 17; Module Quantities / MPPT 2: 17; Module Quantities / MPPT 3: 18
| 33 | 3 | 0 | 1 | 0 | 4 | 4 | Module Quantities / MPPT 1: 13; Module Quantities / MPPT 2: 13; Module Quantities / MPPT 3: 13; Module Quantities / MPPT 4: 13
| 44 | 4 | 0 | 0 | 1 | 5 | 5 | Module Quantities / MPPT 1: 10; Module Quantities / MPPT 2: 10; Module Quantities / MPPT 3: 10; Module Quantities / MPPT 4: 11; Module Quantities / MPPT 5: 11
| 66 | 6 | 0 | 2 | 0 | 7 | 6 | Module Quantities / MPPT 1: 8; Module Quantities / MPPT 2: 8; Module Quantities / MPPT 3: 9; Module Quantities / MPPT 4: 9; Module Quantities / MPPT 5: 9; Module Quantities / MPPT 6: 9
| 88 | 8 | 0 | 0 | 2 | 9 | 7 | Module Quantities / MPPT 1: 7; Module Quantities / MPPT 2: 7; Module Quantities / MPPT 3: 7; Module Quantities / MPPT 4: 7; Module Quantities / MPPT 5: 8; Module Quantities / MPPT 6: 8; Module Quantities / MPPT 7: 8
[7 empty] | 8 | 6 | 6 | 6 | 6 | 7 | 7 | 7 | 7

## Loads (hidden)
Name | Operating Power | Surge Power | Daily Usage
| Watts | Watts | Hrs
None | 0 | 0 | 0
Air Conditioner | 3500 | 18720 | 2
Coffee Machine | 800 | 800 | 1
Dishwasher | 1400 | 1400 | 1.1
Electric Clothes Dryer | 3000 | 4500 | 1
Electric Oven/Stove | 2100 | 2100 | 0.5
Electric Vehicle | 7700 | 7700 | 4
Electric Water Heater
Electric Heater - Portable | 1200 | 1200 | 4
Freezer | 300 | 300 | 24
Garage Door Opener | 650 | 1200 | 0.05
Gas Furnace - 1/2 HP | 800 | 2350 | 4
Hair Dryer | 1500 | 1500 | 0.1
Laptop / PC | 100 | 100 | 6.3
Lights | 20 | 20 | 10.5
Microwave | 1200 | 1200 | 0.6
Mobile Charger | 10 | 10 | 2.1
Refrigerator | 400 | 800 | 9
Sump Pump - 1/3 HP | 800 | 1300 | 2
Tankless Electric Water Heater
Television | 80 | 80 | 3.5
Vacuum Cleaner | 1000 | 1000 | 0.5
Washing Machine | 500 | 500 | 2.2
Gas Water Heater
Well Pump | 1920 | 4560 | 0.5
Wifi Router | 10 | 10 | 10
Minisplit Heat/AC | 2500 | 6000
Heat Pump | 4700 | 10000